## BS_sensor_pinout 2
APP Instance Name	Resource	Port-Pin	Pin Number	Function	discription
ADC_MEASUREMENT_ADV_0	Channel_A Pin	( P15.12 )	#50	INCL_B7	inclino sensor B module 7
ADC_MEASUREMENT_ADV_0	Channel_B Pin	( P14.9 )	#51	INCL_A7	inclino sensor A module 7
ADC_MEASUREMENT_ADV_0	Channel_C Pin	( P14.8 )	#52	5VAmes2	5V filtered at inclino board 8
ADC_MEASUREMENT_ADV_0	Channel_D Pin	( P15.13 )	#49	INCL_A6	inclino sensor A module 6
ADC_MEASUREMENT_ADV_0	Channel_E Pin	( P15.14 )	#44	INCL_B6	inclino sensor B module 6
ADC_MEASUREMENT_ADV_0	Channel_F Pin	( P15.15 )	#43	INCL_A5	inclino sensor A module 5
ADC_MEASUREMENT_ADV_0	Channel_G Pin	( P15.9 )	#53	INCL_B8	inclino sensor B module 8
ADC_MEASUREMENT_ADV_0	Channel_H Pin	( P15.8 )	#54	INCL_A8	inclino sensor A module 8
ADC_MEASUREMENT_ADV_1	Channel_A Pin	( P15.7 )	#25	7Vmes	7V power
ADC_MEASUREMENT_ADV_1	Channel_B Pin	( P14.5 )	#37	INCL_A4	inclino sensor A module 4
ADC_MEASUREMENT_ADV_1	Channel_C Pin	( P14.4 )	#38	INCL_B5	inclino sensor B module 5
ADC_MEASUREMENT_ADV_1	Channel_D Pin	( P15.6 )	#26	INCL_B1	inclino sensor B module 1
ADC_MEASUREMENT_ADV_1	Channel_E Pin	( P15.5 )	#27	INCL_A1	inclino sensor A module 1
ADC_MEASUREMENT_ADV_1	Channel_F Pin	( P15.4 )	#28	5VAmes1	5V filtered at inclino board 1
ADC_MEASUREMENT_ADV_1	Channel_G Pin	( P15.3 )	#29	INCL_B2	inclino sensor B module 2
ADC_MEASUREMENT_ADV_1	Channel_H Pin	( P15.2 )	#30	INCL_A2	inclino sensor A module 2
ADC_MEASUREMENT_ADV_2	Channel_A Pin	( P14.13 )	#33	INCL_B4	inclino sensor B module 4
ADC_MEASUREMENT_ADV_2	Channel_B Pin	( P14.14 )	#32	INCL_A3	inclino sensor A module 3
ADC_MEASUREMENT_ADV_2	Channel_C Pin	( P14.15 )	#31	INCL_B3	inclino sensor B module 3
ADC_MEASUREMENT_ADV_2	Channel_D Pin	( P14.2 )	#40
ADC_MEASUREMENT_ADV_2	Channel_E Pin	( P14.3 )	#39
ADC_MEASUREMENT_ADV_2	Channel_F Pin	( P14.12 )	#34
ETH_LWIP_0	CD	( P5.5 )	#79	xxxxx	xxxxx
ETH_LWIP_0	CRS	( P5.4 )	#80	xxxxx	xxxxx
ETH_LWIP_0	MDC	( P1.10 )	#106	MI_CLK	PHY
ETH_LWIP_0	MDIO	( P1.11 )	#105	MI_DATA	PHY
ETH_LWIP_0	RDV	( P5.2 )	#82	PHY_Rx_DV_0	PHY
ETH_LWIP_0	RX_CLK	( P6.5 )	#96	PHY_Rx_CLK_0	PHY
ETH_LWIP_0	RXD0	( P5.0 )	#84	PHY_Rx_0_0	PHY
ETH_LWIP_0	RXD1	( P2.3 )	#71	PHY_Rx_1_0	PHY
ETH_LWIP_0	RXD2	( P5.8 )	#58	PHY_Rx_2_0	PHY
ETH_LWIP_0	RXD3	( P5.9 )	#57	PHY_Rx_3_0	PHY
ETH_LWIP_0	RXER	( P5.3 )	#81	PHY_Rx_ERR_0	PHY
ETH_LWIP_0	TX_CLK	( P5.10 )	#56	PHY_Tx_CLK_0	PHY
ETH_LWIP_0	TXD0	( P1.13 )	#103	PHY_Tx_0_0	PHY
ETH_LWIP_0	TXD1	( P1.14 )	#102	PHY_Tx_1_0	PHY
ETH_LWIP_0	TXD2	( P6.0 )	#101	PHY_Tx_2_0	PHY
ETH_LWIP_0	TXD3	( P6.1 )	#100	PHY_Tx_3_0	PHY
ETH_LWIP_0	TXEN	( P1.12 )	#104	PHY_Tx_ENA_0	PHY
ETH_LWIP_0	TXER	( P6.2 )	#99	xxxxx	xxxxx
IO_GA_8	pad_bus_0	( P3.12 )	#9	CS#_AG_A1	chip select IMU accelero 1
IO_GA_8	pad_bus_1	( P3.11 )	#10	CS#_AG_G1	chip select IMU gyro 1
IO_GA_8	pad_bus_2	( P1.6 )	#116	CS#_AG_A2	chip select IMU accelero 2
IO_GA_8	pad_bus_3	( P1.7 )	#115	CS#_AG_G2	chip select IMU gyro 2
IO_GA_8	pad_bus_4	( P1.2 )	#110	CS#_AG_A3	chip select IMU accelero 3
IO_GA_8	pad_bus_5	( P1.3 )	#109	CS#_AG_G3	chip select IMU gyro 3
IO_GA_8	pad_bus_6	( P1.4 )	#108	CS#_AG_A4	chip select IMU accelero 4
IO_GA_8	pad_bus_7	( P1.5 )	#107	CS#_AG_G4	chip select IMU gyro 4
IO_GA_8	pad_bus_8	( P1.0 )	#112	CS#_AG_A5	chip select IMU accelero 5
IO_GA_8	pad_bus_9	( P4.1 )	#123	CS#_AG_G5	chip select IMU gyro 5
IO_GA_8	pad_bus_10	( P4.3 )	#121	CS#_AG_A6	chip select IMU accelero 6
IO_GA_8	pad_bus_11	( P4.4 )	#120	CS#_AG_G6	chip select IMU gyro 6
IO_GA_8	pad_bus_12	( P4.6 )	#118	CS#_AG_A7	chip select IMU accelero 7
IO_GA_8	pad_bus_13	( P5.11 )	#55	CS#_AG_G7	chip select IMU gyro 7
IO_GA_8	pad_bus_14	( P5.6 )	#78	CS#_AG_A8	chip select IMU accelero 8
IO_GA_8	pad_bus_15	( P5.7 )	#77	CS#_AG_G8	chip select IMU gyro 8
IO_GP	pad_bus_0	( P3.10 )	#11	CS#_S_G	chip select onboard gyro
IO_GP	pad_bus_1	( P3.1 )	#6	CS#_S_B	chip select onboard baro
IO_GP	pad_bus_2	( P3.0 )	#7	PHY_RESET	PHY reset
IO_GP	pad_bus_3	( P3.3 )	#132	PHY_CLK25	25MHz clock to PHY
IO_GP	pad_bus_4	( P3.2 )	#5	RS422RE	RS422 receive enable
IO_GP	pad_bus_5	( P3.4 )	#131	RS422DE	RS422 transmit enable
IO_GP	pad_bus_6	( P3.7 )	#14	HEAT	FET output VPWR 1,4A
IO_GP	pad_bus_7	( P3.6 )	#129	CS#_S_IMU2	chip select onboard IMU2
SPI_MASTER_0	MISO pin	( P4.2 )	#122	MISO_0	MISO FRAM
SPI_MASTER_0	MOSI pin	( P1.9 )	#113	MOSI_0	MOSI FRAM
SPI_MASTER_0	SCLKOUT pin	( P1.8 )	#114	SCK_0	serial clock FRAM
SPI_MASTER_0	Slave Select 0 pin	( P3.5 )	#130	CS#_FR	chip select FRAM
SPI_MASTER_1	MISO pin	( P2.15 )	#59	MISO_1	MISO onboard IMU+baro
SPI_MASTER_1	MOSI pin	( P1.15 )	#94	MOSI_1	MOSI onboard IMU+baro
SPI_MASTER_1	SCLKOUT pin	( P4.0 )	#124	SCK_1	serial clock onboard IMU+baro
SPI_MASTER_1	Slave Select 0 pin	( P3.14 )	#134	CS#_S_A	chip select onboard accelero
SPI_MASTER_2	MISO pin	( P4.7 )	#117	MISO_AG	MISO inclino board IMU
SPI_MASTER_2	MOSI pin	( P5.1 )	#83	MOSI_AG	MOSI inclino board IMU
SPI_MASTER_2	SCLKOUT pin	( P1.1 )	#111	SCK_AG	Serial clock inclino board IMU
SPI_MASTER_2	Slave Select 0 pin	( P4.5 )	#119
UART_0	Receive Pin	( P6.3 )	#98	422RX	RS422 receive
UART_0	Transmit Pin	( P3.13 )	#8	422TX	RS422 transmit